## Sheet1
address | name | reference | eprom default | default (by ram?) | value | notes
0 | IOINTEN |  | 0xFF | 0x00 | 0x00 |  | 20 MHz Crystal Resonator | 5e-08
1 | IOINTPO |  | 0xFF | 0x00 | 0x00 |  | Try 500,000 baud rate
2 | GPLAT |  | 0xFF | 0x00 | 0x00 |  | BRP | 1
3 | XXXXXX |  | 0xFF |  | 0xFF | GPDDR once values are in RAM and offset by 0x1C aka SRAM 0x1F | tq | 2e-07
4 | OPTREG1 |  | 0xFF | 0xF0 | 0x70 |  | SyncSeg | 1
5 | T1CON |  | 0xFF | 0x00 | 0x00 |  | PropSeg | 3
6 | T2CON |  | 0xFF | 0x00 | 0x00 |  | PS1 | 3
7 | PR1 |  | 0xFF | d/c | 0xFF |  | PS2 | 3
8 | PR2 |  | 0xFF | d/c | 0xFF
9 | PWM1DCH |  | 0xFF | d/c | 0xFF |  | NBT | 2e-06
A | PWM2DCH |  | 0xFF | d/c | 0xFF |  | Baud | 500000
B | CNF1 |  | 0xFF | 0x00 | 0x01 | Not Modifiable after startup
C | CNF2 |  | 0xFF | 0x00 | 0x12 | Not Modifiable after startup
D | CNF3 |  | 0xFF | 0x00 | 0x02 | Not Modifiable after startup
E | ADCON0 |  | 0x00 | 0x00 | 0x00 | AD unimplemented on mcp25020
F | ADCON1 |  | 0x0F | 0x0F | 0x0F | AD unimplemented on mcp25020
10 | STCON |  | 0xFF | 0x2F | 0xF0 | STEN = 1,STMS = 1
11 | OPTREG2 |  | 0xFF | 0x00 | 0xAD | caen = 1
12 | XXXXXX |  | 0xFF | ? | 0xFF
13 | XXXXXX |  | 0xFF | ? | 0xFF
14 | RXMSIDH |  | 0xFF | ? | 0x0F
15 | RXMSIDL |  | 0xFF | ? | 0x08
16 | RXMEID8 |  | 0xFF | d/c | 0xFF
17 | RXMEID0 |  | 0xFF | d/c | 0xF8
18 | RXF0SIDH |  | 0xFF | ? | 0xFF | filter for irms
19 | RXF0SIDL |  | 0xFF | ? | 0x10 | IRM identifier is 0bxxxx1111001
1A | RXF0EID8 |  | 0xFF | d/c | 0xFF
1B | RXF0EID0 |  | 0xFF | d/c | 0xFF
1C | RXF1SIDH |  | 0xFF | ? | 0xFF | filter for input messages
1D | RXF1SIDL |  | 0xFF | ? | 0x20 | input message filter is 0bxxxx1111010
1E | RXF1EID8 |  | 0xFF | d/c | 0xFF
1F | RXF1EID0 |  | 0xFF | d/c | 0xFF
20 | TXID0SIDH |  | 0xFF | ? | 0xF7 | tx id0 is On Bus message id
21 | TXID0SIDL |  | 0xFF | ? | 0x00 | txid0 0b11110111000
22 | TXID0EID8 |  | 0xFF | d/c | 0xFF
23 | TXID0EID0 |  | 0xFF | d/c | 0xFF
24 | TXID1SIDH |  | 0xFF | ? | 0xF0 | tx id1 is ack/err message id
25 | TXID1SIDL |  | 0xFF | ? | 0x00 | txid1 0b11110000000
26 | TXID1EID8 |  | 0xFF | d/c | 0xFF
27 | TXID1EID0 |  | 0xFF | d/c | 0xFF
28 | TXID2SIDH |  | 0xFF | ? | 0xF7 | tx id2 is edge detect/wake messages
29 | TXID2SIDL |  | 0xFF | ? | 0x20 | txid2 0b11110111001
2A | TXID2EID8 |  | 0xFF | d/c | 0xFF
2B | TXID2EID0 |  | 0xFF | d/c | 0xFF
2C | ADCMP3H |  | 0x00 | 0x00 | 0x00 | AD unimplemented on mcp25020
2D | ADCMP3L |  | 0x00 | 0x00 | 0x00 | AD unimplemented on mcp25020
2E | ADCMP2H |  | 0x00 | 0x00 | 0x00 | AD unimplemented on mcp25020
2F | ADCMP2L |  | 0x00 | 0x00 | 0x00 | AD unimplemented on mcp25020
30 | ADCMP1H |  | 0x00 | 0x00 | 0x00 | AD unimplemented on mcp25020
31 | ADCMP1L |  | 0x00 | 0x00 | 0x00 | AD unimplemented on mcp25020
32 | ADCMP0H |  | 0x00 | 0x00 | 0x00 | AD unimplemented on mcp25020
33 | ADCMP0L |  | 0x00 | 0x00 | 0x00 | AD unimplemented on mcp25020
34 | GPDDR |  | 0xFF | 0x7F | 0x3F | GPDDR once values are in RAM and offset by 0x1C aka SRAM 0x1F
35 | USER0 |  | 0xFF |  |  | This and below are not transferred to RAM
36 | USER1 |  | 0xFF
37 | USER2 |  | 0xFF
38 | USER3 |  | 0xFF
39 | USER4 |  | 0xFF
3A | USER5 |  | 0xFF
3B | USER6 |  | 0xFF
3C | USER7 |  | 0xFF
3D | USER8 |  | 0xFF
3E | USER9 |  | 0xFF
3F | USERA |  | 0xFF
40 | USERB |  | 0xFF
41 | USERC |  | 0xFF
42 | USERD |  | 0xFF
43 | USERE |  | 0xFF
44 | USERF |  | 0xFF
45 | CHKSUM